## Seprate Lat Long
Load transfer Calculator |  |  |  | Initial Loads |  |  | Loads under lat accel |  |  |  |  | Coeff Lat |  |  | Loads under Long accel |  |  | Coeff Long
Simple ver (assuming 0 camber, same roll rate) |  |  |  | FR | FL |  | FR | FL |  | % |  | FR | FL |  | FR | FL |  | FR | FL
Track F | 47.5 |  |  | 144.9 | 144.9 |  | 254.7189 | 35.0811 |  | 0.37895 |  | 2.7747 | 3.477 |  | 54.9 | 54.9 |  | 3.6348 | 3.6348
Track R | 45.5 |  |  | RR | RL |  | RR | RL |  |  |  | RR | RL |  | RR | RL |  | RR | RL
Length | 63 |  |  | 170.1 | 170.1 |  | 304.6846 | 35.5154 |  | 0.3956 |  | 2.5987 | 3.4719 |  | 260.1 | 260.1 |  | 2.8921 | 2.8921
Weight | 630 | [18 empty] | Not relevant |  |  |  | Brake force distribution (relevant for neg long force value)
CG height | 12 | [8 empty] | Max Force | Force req to match other end | Req adj Coeff | Max theoretical accel each end |  |  |  |  | Max Force |  | Each end accel |  | Full car accel |  | F | R
CG % front | 0.46 | 289.8 | [5 empty] | F | 2.8597 | 828.7517 | 705.9736 | 2.4361 | 2.8597 |  |  |  |  | 399.0958 |  | 1.3771 |  | Braking | 3.0216 | 0.20965 | 0.79035
% Rear | 0.54 | 340.2 | [5 empty] | R | 2.6899 | 915.093 | 1074.2396 | 3.1577 | 2.6899 |  |  |  |  | 1504.4941 |  | 4.4224 |  | Accel | 2.3881
Lat G | 1.5
Long G | 1.5 | Pos is accel, neg is brake | [9 empty] | Color coded matching pairs.
|  |  | Mass | M No driver | G (limiting) | G front | Diff % | % improvement from base | [5 empty] | Wheelbase comparo | Accel |  | Brake |  |  | Mass | Car | Accel | % improved | Brake | % improved
Next step |  |  | 630 | 480 | 2.69 | 2.86 | 6.3197 | (Base, 480+150lb driver) | [5 empty] | 63 | 2.388 |  | 3.109 |  |  | 630 | 480 | 2.388 | Base | 3.02 | Base
Radius |  |  | 580 | 430 | 2.77 | 2.91 | 5.0542 | 2.974 | % |  |  |  |  | 60 | 2.413 | 1.047% | 3.097 | -0.386% |  | 580 | 430 | 2.452 | 2.68% | 3.09 | 2.318%
Req steer |  |  | 530 | 380 | 2.85 | 2.96 | 3.8596 | 2.8881 | % | [10 empty] | 530 | 380 | 2.504 | 2.121% | 3.15 | 1.942%
L SA |  |  | 480 | 330 | 2.915 | 2.993 | 2.6758 | 2.2807 | % | [10 empty] | 480 | 330 | 2.5485 | 1.777% | 3.2 | 1.587%
R SA |  |  | 430 | 280 | 2.966 | 3.02 | 1.8206 | 1.7496 | % | [10 empty] | 430 | 280 | 2.59 | 1.628% | 3.247 | 1.469%
[8 empty] | -10.2602 | % ttl
(Taken from data, just peaks) |  |  |  | CG height | F |  | R |  | Accel
Lat Coeff vs Load (max) for 12psi 7.5 7 rim |  |  |  | 12 | 2.859 | % | 2.689 |  | 2.388
Load | NFY | 8in rim |  | 11 | 2.8898 | 1.077% | 2.7377 | 1.811% | 2.344 | -1.843%
43.92 | 3.38 | 3.35 |  | 10 | 2.913 | 0.8028% | 2.7788 | 1.501% | 2.2957 | -2.061%
97.93 | 3.05 | 3.01 |  | 9 | 2.93 | 0.5836% | 2.814 | 1.267% | 2.245 | -2.208%
149.4 | 2.96 | 2.9
201.89 | 2.9 | 2.78
246.74 | 2.8 | 2.7
Weigth bias comparo
[13 empty] | R | Brake |  | Accel |  | Corner
[13 empty] | 0.5 | 3.07 | % | 2.31 | % | 2.77 | %
[13 empty] | 0.54 | 3.11 | 1.303% | 2.38 | 3.03% | 2.69 | -2.888%
[13 empty] | 0.6 | 3.147 | 1.19% | 2.48 | 4.202% | 2.586 | -3.866%
[13 empty] | 0.65 | 3.166 | 0.6037% | 2.539 | 2.379% | 2.54 | -1.779%
0.6
Long Load sensitivity 12psi 7.5 7 rim
Load | NFX
54 | 3.64
132.2 | 3.26
176.11 | 3.13
223.4 | 3.03
246.71 | 2.94

## Lat with Long
Load transfer Calculator |  | Loads under Long accel |  |  | Coeff Long |  | Loads under lat while Long accel |  |  | (cornering while accelerating partially, eg entery) |  | Coeff Lat
Simple ver (assuming 0 camber, same roll rate) |  | FR | FL |  | FR | FL | FR | FL |  | % |  | FR | FL
Track F | 47.5 | 144.9 | 144.9 |  | 3.2179 | 3.2179 | 254.7189 | 35.0811 |  | 0.37895 |  | 2.7747 | 3.477
Track R | 45.5 | RR | RL |  | RR | RL | RR | RL |  |  |  | RR | RL
Length | 63 | 170.1 | 170.1 |  | 3.1534 | 3.1534 | 304.6846 | 35.5154 |  | 0.3956 |  | 2.5987 | 3.4719
Weight | 630 |  |  |  | Initial Loads | [14 empty] | Not relevant |  |  |  | Brake force distribution (relevant for neg long force value)
CG height | 12 | Static | Under braking |  | FR | FL |  | LAT |  | Max Force | Force req to match other end | Req adj Coeff | Max theoretical accel each end |  |  |  | LONG | Max Force |  | Each end accel |  | Full car accel |  | F | R
CG % front | 0.46 | 289.8 | 289.8 |  | 144.9 | 144.9 |  | F | 2.8597 | 828.7517 | 705.9736 | 2.4361 | 2.8597 |  |  |  |  | 932.5506 |  | 3.2179 |  | Braking | 3.1831 | 0.46504 | 0.53496
% Rear | 0.54 | 340.2 | 340.2 |  | RR | RL |  | R | 2.6899 | 915.093 | 1074.2396 | 3.1577 | 2.6899 |  |  |  |  | 1072.7743 |  | 3.1534 |  | Accel | 1.7028
Lat G | 1.5 |  |  |  | 170.1 | 170.1
Long G | 0 | Pos is accel, neg is brake | [9 empty] | Color coded matching pairs.
|  |  | Mass | M No driver | G (limiting) | G front | Diff % | % improvement from base | [5 empty] | Wheelbase comparo | Accel |  | Brake |  |  | Mass | Car | Accel | % improved | Brake | % improved
Next step |  |  | 630 | 480 | 2.69 | 2.86 | 6.3197 | (Base, 480+150lb driver) | [5 empty] | 63 | 2.388 |  | 3.109 |  |  | 630 | 480 | 2.388 | Base | 3.02 | Base
Radius |  |  | 580 | 430 | 2.77 | 2.91 | 5.0542 | 2.974 | % |  |  |  |  | 60 | 2.413 | 1.047% | 3.097 | -0.386% |  | 580 | 430 | 2.452 | 2.68% | 3.09 | 2.318%
Req steer |  |  | 530 | 380 | 2.85 | 2.96 | 3.8596 | 2.8881 | % | [10 empty] | 530 | 380 | 2.504 | 2.121% | 3.15 | 1.942%
L SA |  |  | 480 | 330 | 2.915 | 2.993 | 2.6758 | 2.2807 | % | [10 empty] | 480 | 330 | 2.5485 | 1.777% | 3.2 | 1.587%
R SA |  |  | 430 | 280 | 2.966 | 3.02 | 1.8206 | 1.7496 | % | [10 empty] | 430 | 280 | 2.59 | 1.628% | 3.247 | 1.469%
Entering corner, grip
Pythagorian entery | [8 empty] | Lat | Braking (neg) | F | R
Lat | Braking | F | R | [5 empty] | 0.1 | -1.4 | 2.844 | 3.093
| -1.5 | 2.831 | 3.1193 | [5 empty] | 0.2 | -1.3 | 2.854 | 3.071
| -1.25 | 2.783 | 3.02 | [5 empty] | 0.3 | -1.2 | 2.861 | 3.054
| -1 | 2.7631 | 2.9281 | [5 empty] | 0.4 | -1.1 | 2.865 | 3.0403
| -0.75 | 2.768 | 2.849 | [5 empty] | 0.5 | -1 | 2.866 | 3.028
| -0.5 | 2.79 | 2.7845 | [5 empty] | 0.6 | -0.9 | 2.8663 | 3.0162
| -0.25 | 2.8237 | 2.7318 | [5 empty] | 0.7 | -0.8 | 2.8657 | 3.001
| 0 | 2.859 | 2.689 | [5 empty] | 0.8 | -0.7 | 2.865 | 2.983
[9 empty] | 0.9 | -0.6 | 2.865 | 2.9595
[9 empty] | 1 | -0.5 | 2.8658 | 2.929 | Weigth bias comparo
[9 empty] | 1.1 | -0.4 | 2.8674 | 2.8922 | R | Brake |  | Accel |  | Corner
[9 empty] | 1.2 | -0.3 | 2.8693 | 2.8487 | 0.5 | 3.07 | % | 2.31 | % | 2.77 | %
[9 empty] | 1.3 | -0.2 | 2.87 | 2.799 | 0.54 | 3.11 | 1.303% | 2.38 | 3.03% | 2.69 | -2.888%
[9 empty] | 1.4 | -0.1 | 2.868 | 2.7456 | 0.6 | 3.147 | 1.19% | 2.48 | 4.202% | 2.586 | -3.866%
[9 empty] | 1.5 | 0 | 2.8597 | 2.6898 | 0.65 | 3.166 | 0.6037% | 2.539 | 2.379% | 2.54 | -1.779%
[10 empty] | (assuming proportional brake bias - not considering friction circle of tire itself, only variation of accel) |  |  |  | 0.6
Corner exit
[7 empty] | Lat | Accel | F | R
[7 empty] | 1.5 | 0 | 2.859 | 2.689
[7 empty] | 1.25 | 0.25 | 2.948 | 2.7304
[7 empty] | 1 | 0.5 | 3.007 | 2.7536
[7 empty] | 0.75 | 0.75 | 3.048 | 2.777
[7 empty] | 0.5 | 1 | 3.092 | 2.794
[7 empty] | 0.25 | 1.25 | 3.1666 | 2.7907
[7 empty] | 0 | 1.5 | 3.279 | 2.7575
Pythagorian corner exit
Long Load sensitivity 12psi 7.5 7 rim | [7 empty] | Accel | F | R
Load | NFX | [6 empty] | 0 | 2.8597 | 2.6899
[8 empty] | 0.25 | 2.892 | 2.658
54 | 3.64 | [6 empty] | 0.5 | 2.9166 | 2.6377
132.2 | 3.26 | [6 empty] | 0.75 | 2.935 | 2.631
176.11 | 3.13 | [6 empty] | 1 | 2.962 | 2.644
223.4 | 3.03 | [6 empty] | 1.25 | 3.0396 | 2.6833
246.71 | 2.94 | [6 empty] | 1.5 | 3.279 | 2.7575
(Taken from data, just peaks)
Lat Coeff vs Load (max) for 12psi 7.5 7 rim
Load | NFY | 8in rim
43.92 | 3.38 | 3.35
97.93 | 3.05 | 3.01
149.4 | 2.96 | 2.9
201.89 | 2.9 | 2.78
246.74 | 2.8 | 2.7

## Long with Lat (not needed)
Load transfer Calculator |  |  |  | Initial Loads |  |  | Loads under lat accel |  |  |  |  | Coeff Lat |  |  | Loads under Long accel |  |  | Coeff Long
Simple ver (assuming 0 camber, same roll rate) |  |  |  | FR | FL |  | FR | FL |  | % |  | FR | FL |  | FR | FL |  | FR | FL
Track F | 47.5 |  |  | 144.9 | 144.9 |  | 254.7189 | 35.0811 |  | 0.37895 |  | 2.7747 | 3.477 |  | 254.7189 | 35.0811 |  | 2.9142 | 2.9142
Track R | 45.5 |  |  | RR | RL |  | RR | RL |  |  |  | RR | RL |  | RR | RL |  | RR | RL
Length | 63 |  |  | 170.1 | 170.1 |  | 304.6846 | 35.5154 |  | 0.3956 |  | 2.5987 | 3.4719 |  | 304.6846 | 35.5154 |  | 2.6472 | 2.6472
Weight | 630 | [18 empty] | Not relevant |  |  |  | Brake force distribution (relevant for neg long force value)
CG height | 12 | [8 empty] | Max Force | Force req to match other end | Req adj Coeff | Max theoretical accel each end |  |  |  |  | Max Force |  | Each end accel |  | Full car accel |  | F | R
CG % front | 0.46 | 289.8 | [5 empty] | F | 2.8597 | 828.7517 | 705.9736 | 2.4361 | 2.8597 |  |  |  |  | 844.5387 |  | 2.9142 |  | Braking | 2.77 | 0.48395 | 0.51605
% Rear | 0.54 | 340.2 | [5 empty] | R | 2.6899 | 915.093 | 1074.2396 | 3.1577 | 2.6899 |  |  |  |  | 900.5724 |  | 2.6472 |  | Accel | 1.4295
Lat G | 1.5
Long G | 0 | Pos is accel, neg is brake | [9 empty] | Color coded matching pairs.
|  |  | Mass | M No driver | G (limiting) | G front | Diff % | % improvement from base | [5 empty] | Wheelbase comparo | Accel |  | Brake |  |  | Mass | Car | Accel | % improved | Brake | % improved
Next step |  |  | 630 | 480 | 2.69 | 2.86 | 6.3197 | (Base, 480+150lb driver) | [5 empty] | 63 | 2.388 |  | 3.109 |  |  | 630 | 480 | 2.388 | Base | 3.02 | Base
Radius |  |  | 580 | 430 | 2.77 | 2.91 | 5.0542 | 2.974 | % |  |  |  |  | 60 | 2.413 | 1.047% | 3.097 | -0.386% |  | 580 | 430 | 2.452 | 2.68% | 3.09 | 2.318%
Req steer |  |  | 530 | 380 | 2.85 | 2.96 | 3.8596 | 2.8881 | % | [10 empty] | 530 | 380 | 2.504 | 2.121% | 3.15 | 1.942%
L SA |  |  | 480 | 330 | 2.915 | 2.993 | 2.6758 | 2.2807 | % | [10 empty] | 480 | 330 | 2.5485 | 1.777% | 3.2 | 1.587%
R SA |  |  | 430 | 280 | 2.966 | 3.02 | 1.8206 | 1.7496 | % | [10 empty] | 430 | 280 | 2.59 | 1.628% | 3.247 | 1.469%
Corner exit lat
(Taken from data, just peaks)
Lat Coeff vs Load (max) for 12psi 7.5 7 rim
Load | NFY | 8in rim
43.92 | 3.38 | 3.35
97.93 | 3.05 | 3.01
149.4 | 2.96 | 2.9
201.89 | 2.9 | 2.78
246.74 | 2.8 | 2.7
Weigth bias comparo
[13 empty] | R | Brake |  | Accel |  | Corner
[13 empty] | 0.5 | 3.07 | % | 2.31 | % | 2.77 | %
[13 empty] | 0.54 | 3.11 | 1.303% | 2.38 | 3.03% | 2.69 | -2.888%
[13 empty] | 0.6 | 3.147 | 1.19% | 2.48 | 4.202% | 2.586 | -3.866%
[13 empty] | 0.65 | 3.166 | 0.6037% | 2.539 | 2.379% | 2.54 | -1.779%
0.6
Long Load sensitivity 12psi 7.5 7 rim
Load | NFX
54 | 3.64
132.2 | 3.26
176.11 | 3.13
223.4 | 3.03
246.71 | 2.94

## Skidpad Versus Weight
2017 (Correlation)
Total Mass (lb) | 640 | 640 | 640 | 640 | 640
Input Lat Acceleration (G) | 1.3 | 1.2283 | 1.2036 | 1.195 | 1.1921
Rear Load Transfer (lb) | 118.4914 | 111.9556 | 109.7042 | 108.9255 | 108.6558
Outside Vertical Load (lb) | 291.2914 | 291.2914 | 291.2914 | 291.2914 | 291.2914
Outside Lateral Co-eff | 1.1152 | 1.1152 | 1.1152 | 1.1152 | 1.1152
Outside Lateral Force (lb) | 324.8591 | 324.8591 | 324.8591 | 324.8591 | 324.8591
Inside Vertical Load (lb) | 54.3086 | 60.8444 | 63.0958 | 63.8745 | 64.1442
Inside Lateral Co-eff (lb) | 1.3784 | 1.357 | 1.3503 | 1.348 | 1.3473
Inside Lateral Force (lb) | 74.8573 | 82.5665 | 85.1974 | 86.105 | 86.4191
Total rear Axle Lateral Force | 399.7164 | 407.4255 | 410.0565 | 410.9641 | 411.2781
Output Lat Acceleration (G) | 1.1566 | 1.1789 | 1.1865 | 1.1891 | 1.19
Skidpad Time (s) |  |  |  |  | 5.5571
Skidpad points |  |  |  |  | 24.9206
Total Mass (lb) | 570 | 570 | 570 | 570 | 570
Input Lat Acceleration (G) | 1.3 | 1.2491 | 1.2261 | 1.2157 | 1.211
Rear Load Transfer (lb) | 105.5314 | 101.3994 | 99.5363 | 98.6898 | 98.304 | Fined tuned fudge factor in co-efficient calculation to correlate to 2017 RFR result
Outside Vertical Load (lb) | 259.4314 | 255.2994 | 253.4363 | 252.5898 | 252.204
Outside Lateral Co-eff | 1.1605 | 1.1659 | 1.1682 | 1.1693 | 1.1697 | Final Function
Outside Lateral Force (lb) | 301.0734 | 297.642 | 296.0665 | 295.3448 | 295.0146 | Vehicle Mass | 500
Inside Vertical Load (lb) | 48.3686 | 52.5006 | 54.3637 | 55.2102 | 55.596 | Skidpad Points | 38.719
Inside Lateral Co-eff (lb) | 1.4003 | 1.3848 | 1.3782 | 1.3753 | 1.3739
Inside Lateral Force (lb) | 67.7322 | 72.7022 | 74.9228 | 75.928 | 76.3855
Total rear Axle Lateral Force | 368.8056 | 370.3442 | 370.9893 | 371.2728 | 371.4001
Output Lat Acceleration (G) | 1.1982 | 1.2032 | 1.2053 | 1.2062 | 1.2066
Skidpad Time (s) |  |  |  |  | 5.5176 |  |  | 8.375
Skidpad points |  |  |  |  | 27.0803
18.25
Total Mass (lb) | 580 | 580 | 580 | 580 | 580
Input Lat Acceleration (G) | 1.3 | 1.2463 | 1.2222 | 1.2113 | 1.2064
Rear Load Transfer (lb) | 107.3829 | 102.9458 | 100.9559 | 100.0563 | 99.6482
Outside Vertical Load (lb) | 263.9829 | 259.5458 | 257.5559 | 256.6563 | 256.2482
Outside Lateral Co-eff | 1.1544 | 1.1604 | 1.163 | 1.1641 | 1.1646
Outside Lateral Force (lb) | 304.7541 | 301.1672 | 299.5266 | 298.7783 | 298.4376
Inside Vertical Load (lb) | 49.2171 | 53.6542 | 55.6441 | 56.5437 | 56.9518
Inside Lateral Co-eff (lb) | 1.397 | 1.3807 | 1.3738 | 1.3707 | 1.3694
Inside Lateral Force (lb) | 68.7583 | 74.0786 | 76.4425 | 77.5071 | 77.9893 |  |  |  | 0.030853
Total rear Axle Lateral Force | 373.5125 | 375.2458 | 375.969 | 376.2854 | 376.4268
Output Lat Acceleration (G) | 1.1926 | 1.1981 | 1.2004 | 1.2014 | 1.2019
Skidpad Time (s) |  |  |  |  | 5.5286
Skidpad points |  |  |  |  | 26.4744
Total Mass (lb) | 590 | 590 | 590 | 590 | 590
Input Lat Acceleration (G) | 1.3 | 1.2434 | 1.2182 | 1.2068 | 1.2017
Rear Load Transfer (lb) | 109.2343 | 104.4784 | 102.3567 | 101.4023 | 100.9715
Outside Vertical Load (lb) | 268.5343 | 263.7784 | 261.6567 | 260.7023 | 260.2715
Outside Lateral Co-eff | 1.1482 | 1.1547 | 1.1576 | 1.1588 | 1.1594
Outside Lateral Force (lb) | 308.3332 | 304.591 | 302.8859 | 302.1116 | 301.7605
Inside Vertical Load (lb) | 50.0657 | 54.8216 | 56.9433 | 57.8977 | 58.3285
Inside Lateral Co-eff (lb) | 1.3938 | 1.3766 | 1.3694 | 1.3663 | 1.3649
Inside Lateral Force (lb) | 69.7815 | 75.4668 | 77.9792 | 79.1051 | 79.6125
Total rear Axle Lateral Force | 378.1148 | 380.0578 | 380.8651 | 381.2167 | 381.3731
Output Lat Acceleration (G) | 1.1868 | 1.1929 | 1.1954 | 1.1965 | 1.197
Skidpad Time (s) |  |  |  |  | 5.5399
Skidpad points |  |  |  |  | 25.8568
Total Mass (lb) | 600 | 600 | 600 | 600 | 600
Input Lat Acceleration (G) | 1.3 | 1.2405 | 1.214 | 1.2022 | 1.1969
Rear Load Transfer (lb) | 111.0857 | 105.9977 | 103.7395 | 102.7286 | 102.2745
Outside Vertical Load (lb) | 273.0857 | 267.9977 | 265.7395 | 264.7286 | 264.2745
Outside Lateral Co-eff | 1.1418 | 1.149 | 1.1521 | 1.1534 | 1.1541
Outside Lateral Force (lb) | 311.8141 | 307.9165 | 306.1474 | 305.3474 | 304.9865
Inside Vertical Load (lb) | 50.9143 | 56.0023 | 58.2605 | 59.2714 | 59.7255
Inside Lateral Co-eff (lb) | 1.3906 | 1.3726 | 1.3651 | 1.3619 | 1.3605
Inside Lateral Force (lb) | 70.8019 | 76.8666 | 79.5325 | 80.7214 | 81.2547
Total rear Axle Lateral Force | 382.6161 | 384.7831 | 385.6798 | 386.0688 | 386.2411
Output Lat Acceleration (G) | 1.1809 | 1.1876 | 1.1904 | 1.1916 | 1.1921
Skidpad Time (s) |  |  |  |  | 5.5514
Skidpad points |  |  |  |  | 25.2288
Total Mass (lb) | 610 | 610 | 610 | 610 | 610
Input Lat Acceleration (G) | 1.3 | 1.2375 | 1.2098 | 1.1975 | 1.192
Rear Load Transfer (lb) | 112.9371 | 107.5043 | 105.1049 | 104.0359 | 103.5579
Outside Vertical Load (lb) | 277.6371 | 272.2043 | 269.8049 | 268.7359 | 268.2579
Outside Lateral Co-eff | 1.1353 | 1.1431 | 1.1464 | 1.1479 | 1.1486
Outside Lateral Force (lb) | 315.2011 | 311.1475 | 309.3147 | 308.4895 | 308.1187
Inside Vertical Load (lb) | 51.7629 | 57.1957 | 59.5951 | 60.6641 | 61.1421
Inside Lateral Co-eff (lb) | 1.3875 | 1.3686 | 1.3609 | 1.3576 | 1.3561
Inside Lateral Force (lb) | 71.8196 | 78.2773 | 81.1016 | 82.3552 | 82.9149
Total rear Axle Lateral Force | 387.0207 | 389.4248 | 390.4163 | 390.8447 | 391.0337
Output Lat Acceleration (G) | 1.1749 | 1.1822 | 1.1852 | 1.1865 | 1.1871
Skidpad Time (s) |  |  |  |  | 5.5632
Skidpad points |  |  |  |  | 24.5922
Total Mass (lb) | 620 | 620 | 620 | 620 | 620
Input Lat Acceleration (G) | 1.3 | 1.2344 | 1.2056 | 1.1928 | 1.1871
Rear Load Transfer (lb) | 114.7886 | 108.9988 | 106.4537 | 105.325 | 104.8226
Outside Vertical Load (lb) | 282.1886 | 276.3988 | 273.8537 | 272.725 | 272.2226
Outside Lateral Co-eff | 1.1287 | 1.1371 | 1.1407 | 1.1423 | 1.143
Outside Lateral Force (lb) | 318.4997 | 314.2886 | 312.3921 | 311.5418 | 311.1614
Inside Vertical Load (lb) | 52.6114 | 58.4012 | 60.9463 | 62.075 | 62.5774
Inside Lateral Co-eff (lb) | 1.3844 | 1.3647 | 1.3567 | 1.3533 | 1.3518
Inside Lateral Force (lb) | 72.8347 | 79.6981 | 82.6857 | 84.0058 | 84.5925
Total rear Axle Lateral Force | 391.3343 | 393.9867 | 395.0778 | 395.5476 | 395.7539
Output Lat Acceleration (G) | 1.1689 | 1.1768 | 1.18 | 1.1814 | 1.1821
Skidpad Time (s) |  |  |  |  | 5.5751
Skidpad points |  |  |  |  | 23.9486
Total Mass (lb) | 630 | 630 | 630 | 630 | 630
Input Lat Acceleration (G) | 1.3 | 1.2314 | 1.2013 | 1.1881 | 1.1822
Rear Load Transfer (lb) | 116.64 | 110.4822 | 107.7871 | 106.597 | 106.0697
Outside Vertical Load (lb) | 286.74 | 280.5822 | 277.8871 | 276.697 | 276.1697
Outside Lateral Co-eff | 1.122 | 1.131 | 1.1349 | 1.1367 | 1.1374
Outside Lateral Force (lb) | 321.7164 | 317.3452 | 315.3845 | 314.509 | 314.119
Inside Vertical Load (lb) | 53.46 | 59.6178 | 62.3129 | 63.503 | 64.0303
Inside Lateral Co-eff (lb) | 1.3814 | 1.3608 | 1.3526 | 1.3491 | 1.3476
Inside Lateral Force (lb) | 73.8472 | 81.1282 | 84.2838 | 85.6721 | 86.2865
Total rear Axle Lateral Force | 395.5636 | 398.4734 | 399.6683 | 400.1811 | 400.4055
Output Lat Acceleration (G) | 1.1627 | 1.1713 | 1.1748 | 1.1763 | 1.177
Skidpad Time (s) |  |  |  |  | 5.5873
Skidpad points |  |  |  |  | 23.2996
Total Mass (lb) | 640 | 640 | 640 | 640 | 640
Input Lat Acceleration (G) | 1.3 | 1.2283 | 1.197 | 1.1833 | 1.1772
Rear Load Transfer (lb) | 118.4914 | 111.9556 | 109.1061 | 107.8531 | 107.3001
Outside Vertical Load (lb) | 291.2914 | 284.7556 | 281.9061 | 280.6531 | 280.1001
Outside Lateral Co-eff | 1.1152 | 1.1249 | 1.1291 | 1.1309 | 1.1317
Outside Lateral Force (lb) | 324.8591 | 320.3235 | 318.2975 | 317.3964 | 316.9967
Inside Vertical Load (lb) | 54.3086 | 60.8444 | 63.6939 | 64.9469 | 65.4999
Inside Lateral Co-eff (lb) | 1.3784 | 1.357 | 1.3486 | 1.345 | 1.3434
Inside Lateral Force (lb) | 74.8573 | 82.5665 | 85.8946 | 87.353 | 87.9958
Total rear Axle Lateral Force | 399.7164 | 402.89 | 404.192 | 404.7494 | 404.9925
Output Lat Acceleration (G) | 1.1566 | 1.1658 | 1.1695 | 1.1711 | 1.1719
Skidpad Time (s) |  |  |  |  | 5.5996
Skidpad points |  |  |  |  | 22.647
Total Mass (lb) | 650 | 650 | 650 | 650 | 650
Input Lat Acceleration (G) | 1.3 | 1.2252 | 1.1927 | 1.1785 | 1.1722
Rear Load Transfer (lb) | 120.3429 | 113.42 | 110.4123 | 109.0946 | 108.5152
Outside Vertical Load (lb) | 295.8429 | 288.92 | 285.9123 | 284.5946 | 284.0152
Outside Lateral Co-eff | 1.1085 | 1.1188 | 1.1232 | 1.1251 | 1.126
Outside Lateral Force (lb) | 327.9367 | 323.2304 | 321.1372 | 320.2099 | 319.8001
Inside Vertical Load (lb) | 55.1571 | 62.08 | 65.0877 | 66.4054 | 66.9848
Inside Lateral Co-eff (lb) | 1.3754 | 1.3533 | 1.3446 | 1.341 | 1.3394
Inside Lateral Force (lb) | 75.8651 | 84.0117 | 87.5168 | 89.0472 | 89.7192
Total rear Axle Lateral Force | 403.8018 | 407.2421 | 408.654 | 409.2571 | 409.5193
Output Lat Acceleration (G) | 1.1504 | 1.1602 | 1.1643 | 1.166 | 1.1667
Skidpad Time (s) |  |  |  |  | 5.612
Skidpad points |  |  |  |  | 21.9927
Total Mass (lb) | 660 | 660 | 660 | 660 | 660
Input Lat Acceleration (G) | 1.3 | 1.2222 | 1.1884 | 1.1737 | 1.1673
Rear Load Transfer (lb) | 122.1943 | 114.877 | 111.707 | 110.3228 | 109.7165
Outside Vertical Load (lb) | 300.3943 | 293.077 | 289.907 | 288.5228 | 287.9165
Outside Lateral Co-eff | 1.1018 | 1.1126 | 1.1173 | 1.1193 | 1.1202
Outside Lateral Force (lb) | 330.9596 | 326.0736 | 323.9105 | 322.9558 | 322.5355
Inside Vertical Load (lb) | 56.0057 | 63.323 | 66.493 | 67.8772 | 68.4835
Inside Lateral Co-eff (lb) | 1.3726 | 1.3496 | 1.3407 | 1.337 | 1.3354
Inside Lateral Force (lb) | 76.8707 | 85.4624 | 89.1489 | 90.7533 | 91.4553
Total rear Axle Lateral Force | 407.8303 | 411.536 | 413.0593 | 413.7091 | 413.9908
Output Lat Acceleration (G) | 1.1443 | 1.1547 | 1.159 | 1.1608 | 1.1616
Skidpad Time (s) |  |  |  |  | 5.6245
Skidpad points |  |  |  |  | 21.3384
Total Mass (lb) | 670 | 670 | 670 | 670 | 670
Input Lat Acceleration (G) | 1.3 | 1.2191 | 1.1842 | 1.1689 | 1.1623
Rear Load Transfer (lb) | 124.0457 | 116.3279 | 112.992 | 111.5396 | 110.9053
Outside Vertical Load (lb) | 304.9457 | 297.2279 | 293.892 | 292.4396 | 291.8053
Outside Lateral Co-eff | 1.0951 | 1.1064 | 1.1114 | 1.1135 | 1.1145
Outside Lateral Force (lb) | 333.9395 | 328.8619 | 326.6248 | 325.6412 | 325.2096
Inside Vertical Load (lb) | 56.8543 | 64.5721 | 67.908 | 69.3604 | 69.9947
Inside Lateral Co-eff (lb) | 1.3697 | 1.346 | 1.3369 | 1.3332 | 1.3316
Inside Lateral Force (lb) | 77.8741 | 86.917 | 90.789 | 92.4696 | 93.2027
Total rear Axle Lateral Force | 411.8136 | 415.7789 | 417.4139 | 418.1108 | 418.4123
Output Lat Acceleration (G) | 1.1382 | 1.1492 | 1.1537 | 1.1556 | 1.1565
Skidpad Time (s) |  |  |  |  | 5.637
Skidpad points |  |  |  |  | 20.6861
Total Mass (lb) | 680 | 680 | 680 | 680 | 680
Input Lat Acceleration (G) | 1.3 | 1.2161 | 1.1799 | 1.1642 | 1.1574
Rear Load Transfer (lb) | 125.8971 | 117.7747 | 114.2691 | 112.7465 | 112.0833
Outside Vertical Load (lb) | 309.4971 | 301.3747 | 297.8691 | 296.3465 | 295.6833
Outside Lateral Co-eff | 1.0885 | 1.1003 | 1.1055 | 1.1077 | 1.1087
Outside Lateral Force (lb) | 336.8895 | 331.6047 | 329.2886 | 328.2737 | 327.8298
Inside Vertical Load (lb) | 57.7029 | 65.8253 | 69.3309 | 70.8535 | 71.5167
Inside Lateral Co-eff (lb) | 1.3669 | 1.3426 | 1.3333 | 1.3294 | 1.3278
Inside Lateral Force (lb) | 78.8755 | 88.3738 | 92.4354 | 94.1945 | 94.9598
Total rear Axle Lateral Force | 415.765 | 419.9785 | 421.724 | 422.4682 | 422.7896
Output Lat Acceleration (G) | 1.1323 | 1.1437 | 1.1485 | 1.1505 | 1.1514
Skidpad Time (s) |  |  |  |  | 5.6496
Skidpad points |  |  |  |  | 20.0378
Total Mass (lb) | 690 | 690 | 690 | 690 | 690
Input Lat Acceleration (G) | 1.3 | 1.2132 | 1.1758 | 1.1595 | 1.1525
Rear Load Transfer (lb) | 127.7486 | 119.2192 | 115.5406 | 113.9456 | 113.2525
Outside Vertical Load (lb) | 314.0486 | 305.5192 | 301.8406 | 300.2456 | 299.5525
Outside Lateral Co-eff | 1.0821 | 1.0942 | 1.0996 | 1.102 | 1.103
Outside Lateral Force (lb) | 339.8241 | 334.3126 | 331.9106 | 330.8616 | 330.4041
Inside Vertical Load (lb) | 58.5514 | 67.0808 | 70.7594 | 72.3544 | 73.0475
Inside Lateral Co-eff (lb) | 1.3642 | 1.3391 | 1.3297 | 1.3258 | 1.3241
Inside Lateral Force (lb) | 79.8749 | 89.8305 | 94.0859 | 95.9259 | 96.7247
Total rear Axle Lateral Force | 419.699 | 424.1431 | 425.9965 | 426.7875 | 427.1289
Output Lat Acceleration (G) | 1.1264 | 1.1383 | 1.1433 | 1.1454 | 1.1463
Skidpad Time (s) |  |  |  |  | 5.6621
Skidpad points |  |  |  |  | 19.3953
Total Mass (lb) | 700 | 700 | 700 | 700 | 700
Input Lat Acceleration (G) | 1.3 | 1.2104 | 1.1717 | 1.1549 | 1.1477
Rear Load Transfer (lb) | 129.6 | 120.6636 | 116.8085 | 115.139 | 114.4147
Outside Vertical Load (lb) | 318.6 | 309.6636 | 305.8085 | 304.139 | 303.4147
Outside Lateral Co-eff | 1.0758 | 1.0883 | 1.0938 | 1.0963 | 1.0973
Outside Lateral Force (lb) | 342.7595 | 336.997 | 334.5006 | 333.4139 | 332.9411
Inside Vertical Load (lb) | 59.4 | 68.3364 | 72.1915 | 73.861 | 74.5853
Inside Lateral Co-eff (lb) | 1.3615 | 1.3358 | 1.3262 | 1.3222 | 1.3206
Inside Lateral Force (lb) | 80.8725 | 91.2851 | 95.7381 | 97.6617 | 98.4956
Total rear Axle Lateral Force | 423.632 | 428.282 | 430.2387 | 431.0756 | 431.4367
Output Lat Acceleration (G) | 1.1207 | 1.133 | 1.1382 | 1.1404 | 1.1414
Skidpad Time (s) |  |  |  |  | 5.6745
Skidpad points |  |  |  |  | 18.7607
Total Mass (lb) | 710 | 710 | 710 | 710 | 710
Input Lat Acceleration (G) | 1.3 | 1.2076 | 1.1677 | 1.1504 | 1.143
Rear Load Transfer (lb) | 131.4514 | 122.1101 | 118.0755 | 116.329 | 115.572
Outside Vertical Load (lb) | 323.1514 | 313.8101 | 309.7755 | 308.029 | 307.272
Outside Lateral Co-eff | 1.0698 | 1.0824 | 1.0881 | 1.0906 | 1.0917
Outside Lateral Force (lb) | 345.7132 | 339.6705 | 337.0693 | 335.9403 | 335.4501
Inside Vertical Load (lb) | 60.2486 | 69.5899 | 73.6245 | 75.371 | 76.128
Inside Lateral Co-eff (lb) | 1.3588 | 1.3326 | 1.3228 | 1.3188 | 1.3171
Inside Lateral Force (lb) | 81.8683 | 92.7349 | 97.3894 | 99.3997 | 100.2704
Total rear Axle Lateral Force | 427.5815 | 432.4054 | 434.4586 | 435.34 | 435.7205
Output Lat Acceleration (G) | 1.1152 | 1.1278 | 1.1332 | 1.1355 | 1.1365
Skidpad Time (s) |  |  |  |  | 5.6869
Skidpad points |  |  |  |  | 18.1362